## Server_Box
J1 (D38999-26WD18SN) [to Power Box] |  |  |  | J2 (D38999-26WG11PN) [H-SDI Video Input] |  |  |  | J9 (D38999-26WG35PN) [1G Ethernet]
Pin No | contact size | Function | Usage | Pin No | contact size | Function | Usage | Pin No | contact size | Function | Usage
A | #20 | RS422_RX- | VSR to PWR Box RS422 | A | #12 | HD-SDI1 | FC | 1 | #22D | Audio_L_P | NC
B | #20 | RS422_RX+ |  | B | #12 | HD-SDI2 | FR | 2 | #22D | Audio_L_M
C | #20 | GND | VSR GND | C | #12 | HD-SDI3 | FL | 3 | #22D | Audio_L_Shield
D | #20 | GND |  | D | #12 | HD-SDI4 | FC-TI | 4 | #22D | Audio_R_P
E | #20 | 12V | VSR PWR | E | #12 | HD-SDI5 | FRONT 360 | 5 | #22D | Audio_R_M
F | #20 | 12V |  | F | #12 | HD-SDI6 | RC | 6 | #22D | Audio_R_Shield
G | #20 | 12V |  | G | #12 | HD-SDI7 | RSF | 7 | #22D | DI1+ | Toggle UP
H | #20 | 12V |  | H | #12 | HD-SDI8 | RSR | 8 | #22D | DI1- | NC
J | #20 | 12V |  | J | #12 | HD-SDI9 | RN | 9 | #22D | DI2+ | Toggle DOWN
K | #20 | GND | VSR GND | K | #12 | HD-SDI10 | RF | 10 | #22D | DI2- | NC
L | #20 | RS422_TX+ | VSR to PWR Box RS422 | L | #12 | (NULL) | NC | 11 | #22D | DI3+ | Toggle WATER & AIR
M | #20 | GND | VSR GND |  |  |  |  | 12 | #22D | DI3- | NC
N | #20 | RS422_TX- | VSR to PWR Box RS422 |  |  |  |  | 13 | #22D | DI4+ | Spare
P | #20 | GND | VSR GND |  |  |  |  | 14 | #22D | DI4- | NC
R | #20 | GND | [5 empty] | 15 | #22D | 24V output | COMMON 24V
S | #20 | 12V | VSR PWR | J3 (D38999-26WG11PN) [H-SDI Video Input] |  |  |  | 16 | #22D | DI5- | NC
T | #20 | 12V |  | Pin No | contact size | Function | Usage | 17 | #22D | DI6+ | NC
U | #20 | GND | VSR GND | A | #12 | HD-SDI1 | Right 360 1 | 18 | #22D | DI6-
|  |  |  | B | #12 | HD-SDI2 | Right 360 2 | 19 | #22D | DI7+
J8 (LCFTV6MDGN) [10G Ethernet Fiber] |  |  |  | C | #12 | HD-SDI3 | Left 360 2 | 20 | #22D | DI7-
Pin No | contact size | Function | Usage | D | #12 | HD-SDI4 | Rear 360 | 21 | #22D | NC
| #16? | 10G | 10 Gbps between VSR and AI svr | E | #12 | HD-SDI5 | Left 360 1 | 22 | #22D | NC
| #16? | 10G |  | F | #12 | HD-SDI6 | LC | 23 | #22D | DI_Shield
|  |  |  | G | #12 | HD-SDI7 | LSF | 24 | #22D | DO1+
|  |  |  | H | #12 | HD-SDI8 | LSR | 25 | #22D | DO1-
|  |  |  | J | #12 | HD-SDI9 | Rear TI (Provision) | 26 | #22D | DO2+
J7 (TV06RW-17-20PN) [to iDDP] |  |  |  | K | #12 | HD-SDI10 | Driver Cam | 27 | #22D | DO2-
Pin No | contact size | Function | Usage | L | #12 | (NULL) | NC | 28 | #22D | DO3+
A | #12 | HD-SDI1 | Center |  |  |  |  | 29 | #22D | DO3-
B | #12 | HD-SDI2 | Right |  |  |  |  | 30 | #22D | DO4+
C | #12 | HD-SDI3 | Left |  |  |  |  | 31 | #22D | DO4-
D | #12 | (NULL) | Spare |  |  |  |  | 32 | #22D | DO_Shield
1 | #22D | GE_DA+ | Redundancy GigE |  |  |  |  | 33 | #22D | USB_DB_VBUS | ENG Port
2 | #22D | GE_DA- |  | J6 (D38999-26WE6PN) [H-SDI Video Output] |  |  |  | 34 | #22D | USB_DB_DP
3 | #22D | Chassis |  | Pin No | contact size | Function | Usage | 35 | #22D | USB_DB_DM
4 | #22D | GE_DB+ |  | A | #12 | HD-SDI1 | Spare Video out | 36 | #22D | USB_DB_GND
5 | #22D | GE_DB- |  | B | #12 | HD-SDI2 | Spare Video out | 37 | #22D | RS232_TX0 | NC
6 | #22D | GE_DC+ |  | C | #12 | HD-SDI3 | Spare Video out | 38 | #22D | RS232_RX0
7 | #22D | GE_DC- |  | D | #12 | HD-SDI4 | Spare Video out | 39 | #22D | RS232_Shield0
8 | #22D | (NULL) | NA | E | #12 | HD-SDI5 | Spare Video out | 40 | #22D | RS232_TX1
9 | #22D | GE_DD+ | Redundancy GigE | F | #12 | (NULL) | NC | 41 | #22D | RS232_RX1
10 | #22D | GE_DD- | [5 empty] | 42 | #22D | RS232_Shield1
11 | #22D | RS422_RX+ | VSR To iDDP RS422 |  |  |  |  | 43 | #22D | RS232_TX2
12 | #22D | RS422_RX- | [5 empty] | 44 | #22D | RS232_RX2
13 | #22D | Shield | [5 empty] | 45 | #22D | RS232_Shield2
14 | #22D | RS422_TX+ | [5 empty] | 46 | #22D | RS232_RX3
15 | #22D | RS422_TX- | [5 empty] | 47 | #22D | RS232_TX3
16 | #22D | Shield | [5 empty] | 48 | #22D | RS232_Shield3
[8 empty] | 49 | #22D | RS422_TX0+ | Front TI RS422
[8 empty] | 50 | #22D | RS422_TX0-
J4 (D38999-26WD35PN) [1G Ethernet] |  |  |  | J5 (D38999-26WD35PN) [1G Ethernet] |  |  |  | 51 | #22D | RS422_RX0+
Pin No | contact size | Function | Usage | Pin No | contact size | Function | Usage | 52 | #22D | RS422_RX0-
1 | #22D | GE1_DA+ | Spare 1 | 1 | #22D | GE1_DA+ | Driver eDIP | 53 | #22D | RS422_Shield0
2 | #22D | GE1_DA- |  | 2 | #22D | GE1_DA- |  | 54 | #22D | RS422_TX1+ | Rear TI RS422 (Provision)
3 | #22D | GE1_DB+ |  | 3 | #22D | GE1_DB+ |  | 55 | #22D | RS422_TX1-
4 | #22D | GE1_DB- |  | 4 | #22D | GE1_DB- |  | 56 | #22D | RS422_RX1+
5 | #22D | GE1_DD- |  | 5 | #22D | GE1_DD- |  | 57 | #22D | RS422_RX1-
6 | #22D | GE2_DA+ | Spare 2 | 6 | #22D | GE2_DA+ | VC UIT | 58 | #22D | RS422_Shield1
7 | #22D | GE2_DA- |  | 7 | #22D | GE2_DA- |  | 59 | #22D | RS422_TX2+ | NC
8 | #22D | GE2_DB+ |  | 8 | #22D | GE2_DB+ |  | 60 | #22D | RS422_TX2-
9 | #22D | GE2_DB- |  | 9 | #22D | GE2_DB- |  | 61 | #22D | RS422_RX2+
10 | #22D | GE2_Shield |  | 10 | #22D | GE2_Shield |  | 62 | #22D | RS422_RX2-
11 | #22D | GE3_DA+ | Spare 3 | 11 | #22D | GE3_DA+ | TC UIT | 63 | #22D | RS422_Shield2
12 | #22D | GE3_DA- |  | 12 | #22D | GE3_DA- |  | 64 | #22D | RS422_TX3+
13 | #22D | GE3_DB- |  | 13 | #22D | GE3_DB- |  | 65 | #22D | RS422_TX3-
14 | #22D | GE4_DA+ | Spare 4 | 14 | #22D | GE4_DA+ | Spare 5 | 66 | #22D | RS422_RX3+
15 | #22D | GE4_DA- |  | 15 | #22D | GE4_DA- |  | 67 | #22D | RS422_RX3-
16 | #22D | GE4_DB+ |  | 16 | #22D | GE4_DB+ |  | 68 | #22D | RS422_Shield3
17 | #22D | GE4_DB- |  | 17 | #22D | GE4_DB- |  | 69 | #22D | CAN0_H | J1939
18 | #22D | GE4_Shield |  | 18 | #22D | GE4_Shield |  | 70 | #22D | CAN0_L
19 | #22D | GE1_DC+ | Spare 1 | 19 | #22D | GE1_DC+ | Driver eDIP | 71 | #22D | CAN0_Shield
20 | #22D | GE1_DC- |  | 20 | #22D | GE1_DC- |  | 72 | #22D | CAN1_H | MILCAN
21 | #22D | GE1_DD+ |  | 21 | #22D | GE1_DD+ |  | 73 | #22D | CAN1_L
22 | #22D | GE1_Shield |  | 22 | #22D | GE1_Shield |  | 74 | #22D | CAN1_Shield
23 | #22D | GE2_DC+ | Spare 2 | 23 | #22D | GE2_DC+ | VC UIT | 75 | #22D | 1PPS_In | NC
24 | #22D | GE2_DC- |  | 24 | #22D | GE2_DC- |  | 76 | #22D | 1PPS_GNDIn
25 | #22D | GE3_DC+ | Spare 3 | 25 | #22D | GE3_DC+ | TC UIT | 77 | #22D | 1PPS_Out
26 | #22D | GE3_DC- |  | 26 | #22D | GE3_DC- |  | 78 | #22D | 1PPS_GNDOut
27 | #22D | GE3_DB+ |  | 27 | #22D | GE3_DB+ |  | 79 | #22D | Chassis
28 | #22D | GE3_Shield |  | 28 | #22D | GE3_Shield
29 | #22D | GE4_DC+ | Spare 4 | 29 | #22D | GE4_DC+ | Spare 5
30 | #22D | GE4_DC- |  | 30 | #22D | GE4_DC-
31 | #22D | GE4_DD- |  | 31 | #22D | GE4_DD-
32 | #22D | GE2_DD+ | Spare 2 | 32 | #22D | GE2_DD+ | VC UIT
33 | #22D | GE2_DD- |  | 33 | #22D | GE2_DD-
34 | #22D | GE3_DD+ | Spare 3 | 34 | #22D | GE3_DD+ | TC UIT
35 | #22D | GE3_DD- |  | 35 | #22D | GE3_DD-
36 | #22D | GE4_DD+ | Spare 4 | 36 | #22D | GE4_DD+ | Spare 5
37 | #22D | Chassis |  | 37 | #22D | Chassis

## Power_Box
J3 (D38999-26WD18PN) [to Server Box] |  |  |  |  | J2(D38999-26WG41PN) [Camera Power output]
Pin No | contact size | contact type | Function | Usage | Pin No | contact size | contact type | Function | Usage
A | #20 | PC Tail Socket | RS422_TX- | PWR Box To VSR RS422 | A | #20 | PC Tail socket | CAM1_12V | Front 3 in 1
B | #20 | PC Tail Socket | RS422_TX+ |  | B | #20 | PC Tail socket | CAM1_GND | Front 3 in 1
C | #20 | PC Tail Socket | GND | GND To VSR | C | #20 | PC Tail socket | CAM2_12V | Front 3 in 1
D | #20 | PC Tail Socket | GND |  | D | #20 | PC Tail socket | CAM2_GND | Front 3 in 1
E | #20 | PC Tail Socket | 12V | PWR To VSR | E | #20 | PC Tail socket | CAM3_12V | Front TI
F | #20 | PC Tail Socket | 12V |  | F | #20 | PC Tail socket | CAM3_GND | Front TI
G | #20 | PC Tail Socket | 12V |  | G | #20 | PC Tail socket | CAM4_12V | Front 360
H | #20 | PC Tail Socket | 12V |  | H | #20 | PC Tail socket | CAM4_GND | Front 360
J | #20 | PC Tail Socket | 12V |  | J | #20 | PC Tail socket | CAM5_12V | Stereo 1
K | #20 | PC Tail Socket | GND | GND To VSR | K | #20 | PC Tail socket | CAM5_GND | Stereo 1
L | #20 | PC Tail Socket | RS422_RX+ | PWR Box To VSR RS422 | L | #20 | PC Tail socket | CAM6_12V | Stereo 2
M | #20 | PC Tail Socket | GND | GND To VSR | M | #20 | PC Tail socket | CAM6_GND | Stereo 2
N | #20 | PC Tail Socket | RS422_RX- | PWR Box To VSR RS422 | N | #20 | PC Tail socket | CAM7_12V | Driver Cam
P | #20 | PC Tail Socket | GND | GND To VSR | P | #20 | PC Tail socket | CAM7_GND | Driver Cam
R | #20 | PC Tail Socket | GND |  | R | #20 | PC Tail socket | CAM8_12V | Right 3 in 1
S | #20 | PC Tail Socket | 12V | PWR To VSR | S | #20 | PC Tail socket | CAM8_GND | Right 3 in 1
T | #20 | PC Tail Socket | 12V |  | T | #20 | PC Tail socket | CAM9_12V | Right 3 in 1
U | #20 | PC Tail Socket | GND | GND To VSR | U | #20 | PC Tail socket | CAM9_GND | Right 3 in 1
[5 empty] | V | #20 | PC Tail socket | CAM10_12V | RN
[5 empty] | W | #20 | PC Tail socket | CAM10_GND | RN
J1 (D38999-26WE8SN) [28 Power In] |  |  |  |  | X | #20 | PC Tail socket | CAM11_GND | RF
Pin No | contact size | contact type | Function | Usage | Y | #20 | PC Tail socket | CAM11_12V | RF
A | #16 | PC Tail pin | GND | GND | Z | #20 | PC Tail socket | CAM12_GND | Right 360 1
B | #16 | PC Tail pin | GND |  | a | #20 | PC Tail socket | CAM12_12V | Right 360 1
C | #16 | PC Tail pin | GND |  | b | #20 | PC Tail socket | CAM13_GND | Right 360 2
D | #16 | PC Tail pin | GND |  | c | #20 | PC Tail socket | CAM13_12V | Right 360 2
E | #16 | PC Tail pin | 28V | PWR | d | #20 | PC Tail socket | CAM14_GND | Left 3 in 1
F | #16 | PC Tail pin | 28V |  | e | #20 | PC Tail socket | CAM14_12V | Left 3 in 1
G | #16 | PC Tail pin | 28V |  | f | #20 | PC Tail socket | CAM15_GND | Left 3 in 1
H | #16 | PC Tail pin | 28V |  | g | #20 | PC Tail socket | CAM15_12V | Left 3 in 1
[5 empty] | h | #20 | PC Tail socket | CAM16_GND | Left 360 1
[5 empty] | i | #20 | PC Tail socket | CAM16_12V | Left 360 1
[5 empty] | j | #20 | PC Tail socket | CAM17_GND | Rear TI (Provision)
[5 empty] | k | #20 | PC Tail socket | CAM17_12V | Rear TI(Provision)
[5 empty] | m | #20 | PC Tail socket | CAM18_GND | Left 360 2
[5 empty] | n | #20 | PC Tail socket | CAM18_12V | Left 360 2
[5 empty] | p | #20 | PC Tail socket | CAM19_GND | Rear 360
[5 empty] | q | #20 | PC Tail socket | CAM19_12V | Rear 360
[5 empty] | r | #20 | PC Tail socket | CAM20_GND | Spare
[5 empty] | s | #20 | PC Tail socket | CAM20_12V | Spare
[5 empty] | t | #20 | PC Tail socket | GND
given D38999/26WE8SN to wee kiang, he will fabricate this pwr cable to power box

## iDDP
J1 (D38999-26WC8SN) [28 Power In]
Pin No | contact size | contact type | Function | Usgae
A | #20 | pin | 28V | PWR
B | #20 | pin | 28V_GND | GND
C | #20 | pin | 28V | PWR
D | #20 | pin | 28V_GND | GND
E | #20 | pin | VBUS | USB Port | 5V
F | #20 | pin | DP |  | +
G | #20 | pin | DM |  | -
H | #20 | pin | GND |  | GND
J2 (TV06RW-17-20PN) [to Server Box]
Pin No | contact size | contact type | Function | Usage
A | #12 | coax pin | HD-SDI1 | Center
B | #12 | coax pin | HD-SDI2 | Right
C | #12 | coax pin | HD-SDI3 | Left
D | #12 | Sealing Socket | (NULL) | Spare
1 | #22D | socket | GE_DA+ | Redundancy GigE
2 | #22D | socket | GE_DA-
3 | #22D | socket | Chassis
4 | #22D | socket | GE_DB+
5 | #22D | socket | GE_DB-
6 | #22D | socket | GE_DC+
7 | #22D | socket | GE_DC-
8 | #22D | socket | RS422 Shield | #24
9 | #22D | socket | GE_DD+ | Redundancy GigE
10 | #22D | socket | GE_DD-
11 | #22D | socket | RS422_TX+ | RS422 to VSR
12 | #22D | socket | RS422_Tx-
13 | #22D | socket | CAN H | J1939
14 | #22D | socket | RS422_RX+ | RS422 to VSR
15 | #22D | socket | RS422_RX-
16 | #22D | socket | CAN L | J1939