## VSR
Device | Port | Direction | Interface | Amount
XCVZU7EV/ (B3VCU Card) | HD-SDI | IN | BNC | 20
|  | Out | BNC | 8
| Stream(GbE) | IN | M80 | 16
|  | Out | M80 | 8 + 1(GPU)
| PCIe |  | MXM3.1 / (TBD) | 1
| CAN |  | M80 | 2
| RS422 |  | M80 | 4 + 1(iDDP)
| I/O | In | M80 | 8
|  | Out | M80 | 4
| RS232 |  | M80 | 4
| 1PPS | In | M80 | 1
|  | Out | M80 | 8
| Audio | In | M80 | 1
| USB(3.0) |  | M80 | 4
Ethernet Switch | GbE | External |  | 8
| 10G | External |  | 1
| GbE | Internal |  | 8
RTX3000(80W)/ Jetson | PCIe & Other Funciton Ports |  | MXM-B(82Wx105Lx4.8)(mm)/ ??????
Power(400W) | 28V | In |  | 1
| 12V | Out |  | 20

## B3VCU Card
Type | Port | Amount
discrete | DI | 8
| DO | 5
Communication | GbE | 3
| RS422 | 3
| RS232 | 2
| CAN | 1
| USB3.0 | 1
| USB2.0(Debug) | 1
Video | SDI IN | 8
| SDI Out | 8
PCIE | PCIE Gen 3 x4 | 1
GTH | GTH | 4
Others | LED | 2

## Server
Video Server
RTX3000(80W)/ Jetson |  | (Option ?)RTX3000(80W)/ Jetson |  |  | XCVZU7EV/ B3VCU Card | XCVZU7EV/ B3VCU Card |  |  | XCVZU7EV/ B3VCU Card |  |  | XCVZU7EV/ B3VCU Card
PCIe & other Funciton Ports (MXM 3.1 for RTX3000) Or Others for Jetson |  | PCIe & other Funciton Ports (MXM 3.1 for RTX3000) Or Others for Jetson (Option?) |  |  | 8x HD-SDI In 8x HD-SDI out 1x Audio 3x RS422 2x RS232 1x CAN 8x DI 5x DO 2x USB 1x PCIe(Gen3 x4) 4x GTH 3x GbE | 8x HD-SDI In 8x HD-SDI out 1x Audio 3x RS422 2x RS232 1x CAN 8x DI 5x DO 2x USB 1x PCIe(Gen3 x4) 4x GTH 3x GbE |  |  | 8x HD-SDI In 8x HD-SDI out 1x Audio 3x RS422 2x RS232 1x CAN 8x DI 5x DO 2x USB 1x PCIe(Gen3 x4) 4x GTH 3x GbE |  |  | 8x HD-SDI In 8x HD-SDI out 1x Audio 3x RS422 2x RS232 1x CAN 8x DI 5x DO 2x USB 1x PCIe(Gen3 x4) 4x GTH 3x GbE
8x DI 5x DO 1xAudio
3x RS422 2x RS232
1x PCIe Gen4 4x GTH
Interface Board
12x EtherNet Port |  |  | 12V Power In & RS422 x1 |  |  | 32X HD-SDI(IN) |  | 16x HD-SDI(out) |  | 12xRS422 8xRS232 4xCAN |  | 4x Audio In 32x DI 20x DO 8xUSB
Ethernet Switch | [12 empty] | 4x USB Disk
10G Connetor | 4x GbE | 4x GbE |  | 12V Input |  | 10x HD-SDI | 10x HD-SDI | 5x HD-SDI | 3x HD-SDI 1x RS422 1xGbE 1xCAN (to iDDP) |  | 4x RS232 4x RS422 2x CAN | 1x Audio 8x DI 4x DO (1x or 4x)Debug USB
LCFTV70GN | D38999- 24WD35SN | D38999- 24WD35SN |  | D38999-24WD18PN |  | D38999- 24WG11SN | D38999- 24WG11SN | D38999- 24WE6SN | TV07RW-17-20SN |  | D38999- 24WG35SN | D38999- 24WE35SN
D38999-24WD18SN
12V output
Power Card
|  |  | 28V In |  | 12V Cam Out
|  |  | D38999- 24WE8PN |  | D38999- 24WG41SN

## Server Links
TOP View | Side View
D38999 Connector
TOP Extention PCB Board
| B3VCU Interface Card | 155mm x 80mm
B3VCU Alinx Card
Bottom Extention PCB Board
| Flex PCB | Width: 80mm
| Third Party Card | EPSM-10GX(85mm x 55mm) RTX-3000(105mm x 82mm)
| Power Card | 120mm x 120mm /120mm x 140mm
PCB Board to Board Connector
Bottom View

## CPU
PL Resource
PS Resource
Extern IO
Q1: PL source Enough?
Q2: Heat Sink Enough?

## B3VDU Card
Type | Port | Amount
discrete | DI | 8
| PWR Key | 1
Communication | GbE | 1
| RS422 | 1
| RS232 | 1
| CAN | 1
| USB2.0 | 3
| USB2.0(Debug) | 1
Video | SDI IN | 4
| LVDS | 3
Others | LCD Power | 3

## iDDP
iDDP
LCD1 |  |  | LCD2 |  |  | LCD3
LVDS | Power | USB | LVDS | Power | USB | LVDS | Power | USB
LVDS1 | Power1 | USB1 | LVDS2 | Power2 | USB2 | LVDS3 | Power3 | USB3
B3VDU Card
28V |  | KeyPad(1 pwr Key + 8 Function Key) |  |  | 1x RS422 1x GbE 1x CAN |  |  | 4x HD-SDI
|  | KeyPad |  |  | 1x RS422 1x GbE 1x CAN 3x HD-SDI
28V In |  |  |  |  | Video Server

## iDDP Links
B3VDU Card
LCD Flex Cable
Connector
Power/Signal cable
Flex PCB(Soft)
Flex PCB(Hard)