## VDU_INTERFACE
COVER PAGE Revised: Tuesday, January 04, 2022
Revision:
Bill Of Materials January 4,2022 11:00:11 | Page1
Item | Assembly | Quantity | Reference | Manufacture | Manufacture_Part_No | Value | Remarks | Footprint | Description
______________________________________________
1 |  | 5 | B1,B2,B3,B4,B5 | MURATA ELECTRONICS | BLM18EG101TN1D | 2A |  | L0603 | Chip Ferrite Bead for GHz Noise,100Ohm@100MHz,140Ohm@1GHz,45mOhm,2A,0603,-55 to +125??C
2 |  | 1 | C1 |  |  | 12067C103KAT1A |  | C1206
3 |  | 1 | C2 |  |  | 18125C474KAT2A |  | C1812
4 |  | 2 | C3,C4 | AVX | C1206C101KCGACTU | 100pF |  | C1206 | CAP, MLCC, X7R, 100pF, 500V, 1206,?? 10%,-55??C to +125??C
5 |  | 2 | C5,C245 |  |  | CAP NP |  | C1210 | 0.47uF,1210,100V
6 |  | 1 | C6 |  |  | 10uF |  | C1210 | 10uF,1210,16V
7 |  | 1 | C7 | KEMET | C1210C106K5PACTU | 10uF |  | C1210 | CAP,MLCC,X7R,10uF,50V,1210,?? 10%,-55??C to +125??C
8 |  | 1 | C8 | KEMET | C1210C225M5RACTU | 2.2uF |  | C1210 | CAP,MLCC,X7R,2.2uF,50V,1210,?? 10%,-55??C to +125??C
9 |  | 1 | C9 | AVX | 12103D226MAT2A | 22uF |  | C1210 | CAP, MLCC, X5R, 22UF, 25V, 1210,?? 20%,-55??C to +85??C
10 |  | 43 | C10,C16,C50,C51,C55,C56, | AVX | 04023C104KAT2A | 0.1uF |  | C0402 | CAP, MLCC, X7R, 0.1UF, 25V, 0402,?? 10%,-55??C to +125??C
C61,C62,C63,C67,C68,C69,
C70,C71,C72,C75,C76,C77,
C78,C79,C81,C90,C97,C102,
C103,C106,C108,C129,C130,
C131,C132,C143,C144,C145,
C146,C229,C230,C233,C234,
C237,C238,C241,C242
11 |  | 55 | C11,C15,C17,C18,C25,C28, |  |  | 0.1uF/25V |  | C0402
C29,C30,C31,C32,C35,C36,
C37,C38,C84,C85,C99,C100,
C159,C160,C162,C163,C169,
C170,C174,C176,C179,C180,
C181,C182,C186,C190,C191,
C192,C193,C194,C195,C196,
C197,C198,C199,C200,C201,
C202,C203,C204,C207,C210,
C218,C219,C220,C221,C222,
C224,C228
12 |  | 33 | C12,C23,C24,C26,C27,C33, |  |  | 10uF/25V |  | C0805
C34,C41,C42,C43,C44,C45,
C46,C86,C151,C158,C173,
C177,C183,C184,C185
C171,C175,C205,C206,
C208,C209,C216,C217,C223,
C225,C226,C227
13 |  | 2 | C13,C161 |  |  | 4.7uF/25V |  | C0603
14 |  | 1 | C14 |  |  | 47uF/10V |  | CC0805
15 |  | 3 | C19,C21,C22 |  |  | 0.01uF/25V |  | C0402
16 |  | 1 | C20 |  |  | 8200pF/25V |  | C0402
17 |  | 2 | C39,C40 |  |  | 33nF/25V |  | C0402
18 |  | 14 | C47,C48,C49,C52,C53,C54, | AVX | 06036D106MAT2A | 10uF |  | C0603 | CAP, MLCC, X5R, 10uF, 6.3V, 0603,?? 20%,-55??C to +85??C
C59,C60,C64,C65,C66,C73,
C74,C101
19 |  | 3 | C57,C58,C150 | AVX | 12106D107MAT2A | 100uF |  | C1210 | CAP, MLCC, X5R, 100UF, 6.3V, 1210,?? 20%,-55??C to +85??C
20 |  | 1 | C80 | AVX | 1206GC102KAT2A | 1nF |  | C1206 | CAP, MLCC, X7R, 1NF, 2KV, 1206,?? 10%,-55??C to +125??C
21 |  | 2 | C82,C83 | MURATA | GRM1555C1H270JA01D | 27pF |  | C0402 | MLCC NPO 27pF 5% 50V SMD 0402 GRM1555C1H270JA01D
22 |  | 2 | C87,C178 |  |  | 1uF/25V |  | C0402
23 |  | 1 | C88 |  |  | 0.1uF/25V |  | C0402
24 |  | 1 | C89 |  |  | 4.7uF/25V |  | C0603
25 |  | 5 | C91,C92,C93,C94,C96 | AVX | 06033C474KAT2A | 0.47uF |  | C0603 | CAP, MLCC, X7R, 0.47UF, 25V,?? 10%,-55??C to +125??C,0603
26 |  | 1 | C95 | KEMET | C1206C225K5RACTU | 2.2uF |  | C1206 | CAP, MLCC, X7R, 2.2uF, 50V, 1206,?? 10%,-55??C to +125??C
27 |  | 3 | C98,C104,C105 | KEMET | C0402C103K5RACTU | 0.01uF |  | C0402 | CAP, MLCC, X7R, 0.01UF, 25V, 0402,?? 10%,-55??C to +125??C
28 |  | 1 | C107 | AVX | 08053D106KAT2A | 10uF |  | C0805 | CAP, MLCC, X5R, 10uF, 25V, 0805,?? 10%,-55??C to +85??C
29 |  | 2 | C109,C110 |  |  | 0.1uF/25V |  | C0402 | 0402,0.1UF,+/-10%,25V,X5R
30 |  | 3 | C111,C115,C117 |  |  | 04025C103KAT2A |  | C0402
31 |  | 3 | C112,C114,C116 |  |  | 04023C104KAT2A |  | C0402
32 |  | 2 | C113,C118 |  |  | 08053D106KAT2A |  | C0805
33 |  | 8 | C119,C124,C125,C126,C133, | TDK | C1005X5R0J475M050BC | 4.7uF |  | C0402 | CAP, MLCC, X5R, 4.7UF, 6.3V, 0402,?? 20%,-55??C to +85??C
C134,C137,C140
34 |  | 12 | C120,C121,C122,C123,C127, | AVX | 04026D105KAT2A | 1uF |  | C0402 | CAP, MLCC, X5R, 1uF, 6.3V, 0402,?? 10%,-55??C to +85??C
C128,C135,C136,C138,C139,
C141,C142
35 |  | 17 | C147,C148,C152,C153,C154, |  |  | 0.1uF |  | C0402 | 0402,0.1UF,+/-10%,25V,X5R
C156,C157,C164,C165,C166,
C168,C188,C189,C211,C212,
C214,C215
36 |  | 5 | C149,C155,C167,C187,C213 |  |  | 4.7uF |  | C0603 | 0603,2.2UF,+/-10%,16V,X5R
37 |  | 1 | C172 |  |  | 22uF/25V |  | C0805
38 |  | 8 | C231,C232,C235,C236,C239, | AVX | 08055C105KAT2A | 1uF |  | C0805 | CAP, MLCC, X7R, -55-125,1UF, 50V, 0805
C240,C243,C244
39 |  | 1 | C246 |  |  | 2.2uF/25V |  | C0603
40 |  | 2 | C247,C248 | AVX | 04023C104KAT2A | 04023C104KAT2A |  | C0402
41 | NC | 1 | C249 |  |  | 04023C104KAT2A |  | C0805
42 |  | 1 | C250 | AVX | 0805ZD335KAT2A | 0805ZD335KAT2A |  | C0805
43 | NC | 1 | C251 |  |  | 0603ZC104KAT2A |  | C0603
44 |  | 1 | C252 | AVX | C1608X7R1A105K080AC | C1608X7R1A105K080AC |  | C0603
45 |  | 5 | D1,D3,D4,D6,D32 |  |  | BAV3004W |  | SOD123
46 |  | 2 | D2,D5 | LITTELFUSE | 5.0SMDJ45CA | 5.0SMDJ45CA |  | 50SMDJ45CA | TVS DIODE 45VWM 72.7VC SMD
47 |  | 2 | D7,D18 |  |  | BAS16XV2T1G |  | BAS16XV2T1G
48 |  | 6 | D8,D9,D12,D13,D16,D17 | VISHAY | TLMS1000-GS08 | RED |  | LED0603 | LED, 0603, RED, 4MCD, 628NM,-40??C to +100??C
49 |  | 12 | D10,D11,D14,D15,D23,D24, | LITTELFUSE | PGB1010603MR | PGB1010603MR |  | D0603 | SUPPRESSOR, BTVS,ESD, 0603, 15KV
D25,D26,D27,D28,D29,D30
50 |  | 4 | D19,D20,D21,D22 |  |  | BAT54S |  | SOT23
51 |  | 1 | D31 |  |  | NSI45030AT1G | NSV45025T1G | SOD-123
52 |  | 1 | D33 | Nexperia USA Inc. | PTVS30VS1UR,115 | PTVS30VS1UR,115 |  | SOD123 | TVS DIODE 30VWM 48.4VC SOD123WMC
53 |  | 1 | FUSE1 | LITTELFUSE INC | 2920L185DR | 1.85A |  | F2920 | Polymeric PTC Resettable Fuse 33V 1.85 A Ih Surface Mount 2920 (7351 Metric), Concave
54 |  | 1 | F1 | LAIRD | CM2545X171B-10 | 10A |  | LCM4TH-11R38X6R30X9R32 | COMM MODE CHOKE,10A,TH,4 PIN,,VERTICAL,170ohm@100MHZ,DCR10mOHM,-55??C~125??C,11.38mmx6.30mmx9.50mm
55 |  | 2 | G1,G2 |  |  | SiT9121AI-2B1-33E148.500000 |  | OSC6-3225 | 200MHz LVDS 5x7mm +/-25ppm 3.3V 0.8ps jitter Clock Oscillator,Industrial
56 |  | 8 | HOLE1,HOLE2,HOLE3,HOLE4, |  |  | HOLE-250D138U-8STAR |  | HOLE-250D138U-8STAR
HOLE5,HOLE6,HOLE7,HOLE8
57 |  | 3 | J1,J7,J11 | HARWIN | M80-5100842 | M80-5100842 |  | M80-8
58 |  | 4 | J2,J3,J4,J5 |  |  | AXK6A2337YG |  | AXK6A2337YG
59 |  | 1 | J6 |  |  | GRF7-J-P-04-GF-RA-TH1 |  | SAMTEC_GRF1-J-P-04-E-RA-TH1 | GRF7-J - Samtec 5mm Pitch 75 Ohm Ganged Micro-Miniature RF Jack PCB Mount
60 |  | 1 | J8 |  |  | Header 1x2 |  | SIP2TM-2R54-02X01_N | CONN HEADER BRKWAY 2POS DL .100
61 |  | 1 | J9 |  |  | HEADER 5X2 |  | JTAG-10
62 |  | 1 | J10 |  |  | FI-SEB20P-HF13E | FI-SE20P-HFE | FPC-CN-P20-1R5MM
63 |  | 1 | J12 |  |  | 54548-1071 |  | FPC-CN-S10
64 | NC | 1 | J13 | samtec |  | QMSS-052-06.75-L-D-A |  | QMSS-052-0675-L-D-A
65 |  | 1 | J14 | HARWIN INC | M80-5102042 | M80-5102042 |  | HDC20TM-2R00-02X10-M80
66 |  | 1 | J15 |  |  | M80-5102642 |  | M80-5102642
67 |  | 1 | L1 | tracopower | TCK-051 | TCK-0751 |  | LCM4-7R62-11R00X11R00X8R80
68 |  | 1 | L2 |  | PA4548.222NLT | 2.2uH 6000mA |  | CDRH6D38NP_5R | 7mm x 6.8mm
69 |  | 2 | L3,L4 |  |  | CMLE051E-2R2MS | SPM5030T-2R2M-HZ | L5_2x5_2
70 |  | 4 | L5,L6,L9,L10 | MURATA | LQP15MN5N6B02D | 5.6nH |  | L0402 | INDUCTOR, 0402 CASE, 5.6NH, +/-0.1NH,0.7ohm,6GHZ,0.14A
71 |  | 9 | L7,L8,L11,L12,L13,L14, |  |  | BLM18SG121TN1 |  | LL0603 | Chip Beads,MPZ Series MPZ1608 Type,0603,220??@100MHz,2.2A
L15,L19,L23
72 |  | 6 | L16,L21,L22,L24,L25,L26 |  | LI0805G201R-10 | 220Ohm@100MHz |  | L0805
73 |  | 1 | L17 |  |  | LVS303010_2.2uH | VLS3015CX-2R2M-H | L3_1x3_1
74 |  | 2 | L18,L20 |  |  | BLM18SG121TN1 |  | LL0603
75 |  | 8 | MARK1,MARK2,MARK3,MARK4, |  |  | MARK40 |  | MARK40
MARK5,MARK6,MARK7,MARK8
76 |  | 2 | M1,M2 |  |  | FDB33N25 |  | TO263-AB
77 |  | 1 | Q1 |  |  | MMBT3904 |  | SOT23-3
78 |  | 1 | Q2 |  |  | SMMBTA06LT1G / MMBTA06LT1G |  | SOT23-3
79 | NC | 1 | Q3 |  |  | MMBT3904 |  | SOT23-3
80 |  | 1 | Q4 |  |  | NDS331N | SI2302CDS-T1-BE3 | SOT23-3
81 |  | 1 | R1 |  |  | CRCW1206357KFKEA |  | R1206
82 |  | 2 | R2,R5 |  |  | CRCW0805270KFKEA |  | R0805
83 |  | 2 | R3,R6 |  |  | CRCW0805470KFKEA |  | R0805
84 |  | 1 | R4 |  |  | CRCW060310R0FKEA |  | R0603
85 |  | 1 | R7 |  |  | CRCW060312K4FKEA |  | R0603
86 |  | 1 | R8 |  |  | CRCW0603348KFKEA |  | R0603
87 |  | 2 | R9,R10 | VISHAY DRALORIC | CRCW08054K70FKEAHP | 4.7K |  | R0805 | RESISTOR,0805,4.7K,1%,-55??C to +155??C,150V,330mW,?? 100ppm/K
88 |  | 1 | R11 |  |  | CRCW080540K2FKEA |  | R0805
89 |  | 1 | R12 | OHMITE | MCS1632R020FER | 0.02 |  | R1206 | RESISTOR,CURRENT SENSE,0.02,0,1%,??50ppm/??C,-55??C ~ 150??C,1W,1206/3206
90 |  | 15 | R13,R18,R19,R42,R44,R48, | MULTICOMP | MC00625W040214K7 | 4.7K |  | R0402 | RESISTOR, 0402,4.7K,1%,-55??C to +155??C,50V,63mW
R50,R153,R155,R161,R163,
R169,R171,R177,R179
91 |  | 18 | R14,R22,R28,R29,R52,R116, |  |  | 10K_1% |  | R0402
R117,R119,R124,R125,R134,
R135,R136,R137,R146,R147,
R150,R151
92 |  | 1 | R15 |  |  | 35.7K_1% |  | R0402
93 |  | 2 | R16,R112 |  |  | 8.06K_1% |  | R0402
94 |  | 1 | R17 |  |  | 56K_1% |  | R0402
95 |  | 1 | R20 |  |  | 80.6K_1% |  | R0402
96 |  | 1 | R21 |  |  | 1.69K_1% |  | R0402
97 |  | 1 | R23 |  |  | 47K |  | R0402
98 |  | 3 | R24,R138,R139 |  |  | 10K |  | R0402
99 |  | 1 | R25 |  |  | NC |  | R0402
100 |  | 1 | R26 |  |  | 9.53K_1% |  | R0402
101 |  | 1 | R27 |  |  | 26.1K_1% |  | R0402
102 |  | 2 | R30,R31 |  |  | 2.2K |  | R0402
103 |  | 15 | R32,R33,R34,R36,R46,R47, | BOURNS | CR0402-FX-75R0GLF | 75 |  | R0402 | RESISTOR, 0402,75,1%,-55??C to +155??C,50V,63mW
R56,R65,R66,R69,R70,R83,
R84,R85,R86
104 |  | 2 | R35,R100 |  |  | 1.5K_1% |  | R0402
105 |  | 6 | R37,R115,R145,R148,R149, |  |  | 100K_1% |  | R0402
R152
106 |  | 4 | R38,R53,R54,R59 | VISHAY | CRCW040210K0FKED | 10K |  | R0402 | RESISTOR, 0402,10K,1%,-55??C to +155??C,50V,63mW
107 |  | 1 | R39 | VISHAY | CRCW040212K1FKED | 12.1K |  | R0402 | RESISTOR, 0402,12.1K,1%,-55??C to +155??C,50V,63mW
108 | NO | 1 | R40 | MULTICOMP | MC00625W040214K7 | 4.7K |  | R0402 | RESISTOR, 0402,4.7K,1%,-55??C to +155??C,50V,63mW
109 |  | 22 | R41,R43,R45,R49,R51,R60, | MULTICOMP | MC00625W040211K | 1K |  | R0402 | RESISTOR, 0402,1K,1%,-55??C to +155??C,50V,63mW
R73,R74,R75,R76,R77,R78,
R79,R80,R89,R90,R91,R92,
R93,R94,R95,R96
110 |  | 1 | R55 | MULTICOMP | MC0402WGF499JTCE | 49.9 |  | R0402 | RESISTOR, 0402,49.9,1%,-55??C to +155??C,50V,63mW
111 | NO | 2 | R57,R58 | VISHAY | CRCW04020000Z0EDHP | 0 |  | R0402 | RESISTOR, 0402,0,1%,-55??C to +155??C,50V,125mW
112 | NC | 1 | R61 | MULTICOMP | MC00625W040211K | 1K |  | R0402 | RESISTOR, 0402,1K,1%,-55??C to +155??C,50V,63mW
113 |  | 1 | R62 |  |  | CRCW04020000Z0ED |  | R0402
114 | NC | 2 | R63,R64 |  |  | CRCW060360R4FKEA |  | R0603
115 |  | 4 | R67,R68,R81,R82 | VISHAY | CRCW04020000Z0EDHP | 0 NC |  | R0402 | RESISTOR, 0402,0,1%,-55??C to +155??C,50V,125mW
116 |  | 4 | R71,R72,R87,R88 | MULTICOMP | MC00625W0402137R4 | 37.4 |  | R0402 | RESISTOR, 0402,37.4,1%,-55??C to +155??C,50V,63mW
117 |  | 2 | R97,R140 |  |  | 4.7K |  | R0402 | 0402,4.7K,+/-5%
118 |  | 6 | R98,R99,R105,R106,R141, | YAGEO | RC0402FR-13100RL | 100 NC |  | R0402S | RESISTOR, 0402,100,1%,-55??C to +155??C,50V,63mW
R142
119 |  | 5 | R101,R104,R109,R122,R143 |  |  | 1K |  | R0402
120 |  | 5 | R102,R103,R111,R123,R144 |  |  | 33R |  | R0402
121 |  | 2 | R107,R108 |  |  | 22R |  | R0402
122 |  | 1 | R110 |  |  | 0R |  | R0402
123 |  | 1 | R113 |  |  | 0R |  | R0805
124 |  | 1 | R114 |  |  | 5.1K |  | R0402
125 |  | 1 | R118 |  |  | 10K_NC |  | R0402
126 |  | 1 | R120 |  |  | 39K |  | R0402
127 |  | 1 | R121 |  |  | 20K_1% |  | R0402
128 |  | 4 | R126,R127,R128,R129 |  |  | 4.7K |  | R0402
129 |  | 4 | R130,R131,R132,R133 |  |  | 220R |  | R0402
130 |  | 16 | R154,R156,R157,R158,R162, | MULTICOMP | MC00625W040212K | 2K |  | R0402 | RESISTOR, 0402,2K,1%,-55??C to +155??C,50V,63mW
R164,R165,R166,R170,R172,
R173,R174,R178,R180,R181,
R182
131 |  | 8 | R159,R160,R167,R168,R175, | VISHAY | CRCW04020000Z0EDHP | 0 |  | R0402 | RESISTOR, 0402,0,1%,-55??C to +155??C,50V,125mW
R176,R183,R184
132 |  | 2 | R185,R186 | VISHAY DRALORIC | CRCW060310K0FKEA | CRCW060310K0FKEA |  | R0603
133 |  | 1 | R187 | VISHAY DRALORIC | CRCW0603470KFKEA | CRCW0603470KFKEA |  | R0603
134 |  | 2 | R188,R189 | VISHAY DRALORIC | CRCW0603100KFKEA | CRCW0603100KFKEA |  | R0603
135 |  | 72 | TP1,TP2,TP3,TP4,TP5,TP6, |  |  | TP28 |  | TP50SM | TEST PAD TP28
TP7,TP8,TP9,TP10,TP11,
TP12,TP13,TP14,TP15,TP16,
TP17,TP18,TP19,TP20,TP21,
TP22,TP23,TP24,TP25,TP26,
TP27,TP28,TP29,TP30,TP31,
TP32,TP33,TP34,TP35,TP36,
TP37,TP38,TP39,TP40,TP41,
TP42,TP43,TP44,TP45,TP46,
TP47,TP48,TP49,TP50,TP51,
TP52,TP53,TP54,TP55,TP56,
TP57,TP58,TP59,TP60,TP61,
TP63,TP64,TP65,TP66,TP67,
TP68,TP69,TP70,TP71,TP73,
TP74
136 |  | 1 | TP62 |  |  | TP28 |  | TP32SM | TEST PAD TP28
137 |  | 9 | TP72,TP75,TP76,TP77,TP78, |  |  | TP28 |  | TP20SM | TEST PAD TP28
TP79,TP80,TP81,TP82
138 |  | 1 | T1 | PULSE ELECTRONICS CORPORATION | HX5008NL | HX5008NL |  | TFM24SM-0R99-15R24X13R64X5R72 | TANSFORMER MODULE SINGLE GIGABIT LAN,1:1,24SOIC,15.24mm x 13.64mm x 5.72mm,-40??C to +85?? C
139 |  | 1 | U1 | SCHAFFNER |  | FLTR100V10Z |  | FN409-6R5-02 | FILTER, DC CONVERTER, 13A
140 |  | 1 | U2 |  |  | LTC4366 |  | SOT23-8 | IC, LTC4366
141 |  | 1 | U3 |  |  | THM 30-2412WI | ALT: THN 30-2412WI ?? | UIE15-050
142 |  | 1 | U4 | TI | INA226AIDGSR | INA226AIDGSR | We have stock on hand | SOP10-0R50-3R00X3R00X1R10 | IC,CURRENT MONITOR,0V~36V,SMD,-40??C ~ 125??C,10-MSOP(3.00mm Width)
143 |  | 1 | U5 |  |  | TPS54620RGY | Please advise ALT | VQFN_3_5
144 |  | 1 | U6 | FUJITSU | MB85RC256VPF-G-JNERE2 | MB85RC256VPF-G-JNERE2 (Obsolete) | ALT: MB85RC256VPF-G-BCERE1 / MB85RC256VPF-G-BCE1 ?? | SOIC8-1R27-5R30X5R24X2R10 | IC,FRAM MEMORY,256KBit(16Kx8),40MHZ I2C,2V~5.5V,-40??C ~ 85??C,8-SOIC(5.30mm Width)
145 |  | 4 | U7,U15,U20,U22 |  |  | TXS0102DCU | Please advise ALT | tssop8
146 |  | 2 | U8,U9 |  |  | MP1482DS |  | MP1482-SOIC8
147 |  | 1 | U10 | TI | TLV1117LV12DCYR | TLV1117LV12DCYR | AP7361-12ER-13 | SOT223 | IC,LDO REG 1.2V/1A,0.57V@1A,2V-5.5V,-40??C to +125??C,SOT-223
148 |  | 1 | U11 | MICREL | KSZ9031RNXIA | KSZ9031RNXIA | We have stock on hand | QFN48-0R50-7R00X7R00X0R90-1 | IC,SINGLE-CHIP GigE TRANSCEIVER,RGMII 3.3V/2.5V/1.8V,-40??C to +85??C,48-QFN (7mmx7mm)
149 |  | 2 | U12,U13 | SEMTECH | UCLAMP2804L | UCLAMP2804L |  | SOIC8N | IC, Gigabit Ethernet ESD,4.5A PEAK,+/-30kV (Contact/Air),10nA,1.3PF,-40??C ~ 125??C
150 |  | 1 | U14 |  |  | CP2102-GM |  | QFN-28
151 |  | 1 | U16 |  |  | SRV05-4HTG-D |  | SOT23-6
152 |  | 2 | U17,U19 | TI | TPD2E007DCKR | TPD2E007DCKR | We have stock on hand | SC70-3 | IC, RS422/485 ESD,, 3-SC-70,Air-Gap:??15-kV,Contact:??8-kV,HBM:??15-kV,4.5A PEAK,15PF,?C40??C to 85??C
153 |  | 1 | U18 | MAXIM INTEGRATED PRODUCTS | MAX3250EAI+ | MAX3250EAI | RS | SSOP28 | IC,ISOLATED RS232,28SSOP,-40??C to +85??C,MAX3250EAI+
154 |  | 1 | U21 | Analog Devices Inc | ADM2587EBRWZ | ADM2587EBRWZ | Mouser | SOIC20W | IC,Isolated RS485/422,half/full duplex,500Kbps,15KV ESD,5V/3.3V,ADM2587EBRWZ,20SOIC
155 |  | 1 | U23 |  |  | ADM3053BRWZ | Mouser | SOIC20W
156 |  | 4 | U24,U25,U26,U27 | TI | LMH0394SQE/NOPB | LMH0394SQE/NOPB |  | WQFN16-0R65-4R00X4R00-1 | ADAPTIVE CABLE EQ, 3GBPS, LMH0394SQE,16LLP
157 |  | 1 | U28 | TI | TLV1117-25IDCYR | TLV1117-25IDCYR |  | SOT223 | IC,LDO REG 2.5V/0.8A,0.57V@1A,2V-5.5V,-40??C to +125??C,SOT-223
158 |  | 1 | U29 |  |  | NBA3N011S |  | SOT23-5
159 |  | 1 | U30 |  |  | USB3320C |  | USB3320C
160 |  | 1 | U31 |  |  | ASDDV-26.000MHZ-LR-T |  | CRY4SM-2R50X2R00X1R00
161 |  | 1 | U32 |  |  | SiT1602BI-11-18E-24.000000G | Mouser | CRY4SM-2R50X2R00X1R00
|  | 1 | U36 |  |  | ECS-2520MV-250-CN-TR | Mouser
162 |  | 2 | U33,U40 |  |  | TPD4E05U06 |  | SON10
163 |  | 2 | U34,U41 |  |  | TPD2EUSB30DRTR |  | SOT3
164 |  | 1 | U35 |  |  | GL3523T-QFN76 | MPN Invalid? | QFN76
165 |  | 1 | U37 |  |  | PM25LD512-SCE | MPN Invalid? | SOIC_8
166 |  | 1 | U38 |  |  | TPS3847108DBV | ALT: TPS3847108DBV ?? | SOT23-5
167 |  | 2 | U39,U42 |  |  | AIC1519N-0 | MPN Invalid? | SOIC_8
168 |  | 8 | U43,U44,U45,U46,U47,U48, | FAIRCHILD SEMICONDUCTOR | H11L1SR2M | H11L1SR2M | E14 | SOP6-2R54-8R89X6R60X5R08 | OPTOCOUPLER,SCHIMITT TRIGGER,1MHz,10mA,7.5kV isolate,-55??C to +100??C,SMD
U49,U50
169 |  | 1 | U51 |  |  | NCV4296-2CSN50T1G |  | SOT23-5
170 |  | 1 | U52 | TI | SN74LVC1G14MDBVREP | SN74LVC1G14MDBVREP |  | SOT23-5
171 |  | 1 | U53 | TI | SN74LVC2G74MDCUTEP | SN74LVC2G74MDCUTEP |  | vssop-8
172 |  | 1 | Y1 | Abracon Corporation | ABM3-25.000MHZ-D2Y-T | 25.000MHZ | ECS-250-12-30-GN-TR also no stock, please advise ALT | CRY2SM-5R00X3R20X1R30 | Crystals,25MHZ,ESR 30OHM,-40??C ~ 85??C,FS??30ppm,TOLERACNE??20ppm,18pF,SMD,5mmX3.2mmX1.3mm

## inner cable BOM
Quantity | Reference | Manufacture | part number
9 | PushButton | Haifei | HS12-10/J/A-24V/B |  | 12mm, High round, normally open contact, blue color E annular, black color, 24VDC,
2 | Wire Housings | harwin | M80-4600842 | match J1,J11
4 | Coaxial Connectors | samtec | MMCX7-P-C-HF-ST-CA3 | match J6 | 75 OHM MMCX PLUG
1 | FPC LVDS cable | Molex | 151680262 |  | 20 Position FFC, FPC Cable 0.049" (1.25mm) 4.000" (101.60mm), Top on One Side, Bottom on Other, Backers on Both Sides
2 | FFC & FPC Connectors | JAE Electronics | FI-SE20ME | J10, LCD CN1 connector mating part | 20P PLUG SINGLE ROW SHIELD
1 | Rectangular Connectors | JST Sales America Inc. | BHR-02(8.0)VS-1N | LCD power cable | Housings Receptacle Natural 0.315" (8.00mm)
2 | Socket Contact | JST Sales America Inc. | SBH-001T-P0.5 |  | Socket Contact Tin 22-28 AWG Crimp
PCB J12 to touch panel
1 | Wire Housings | harwin | M80-4602042 | match J14, connect to pushbutton
1 | Wire Housings | harwin | M80-4602642 | match J15, connect to VDU J2

## vdu inner cable
J1 - Housing |  | Length 70mm | J1 - PCB
D38999/24WC8PN | A | 28V_IN | 5 | M80-4600842
| C | 28V_IN | 7
| B | 28V_RTN | 6
| D | 28V_RTN | 8
| E | VBUS (RED) | 1
| F | D+ (Green) | 4
| G | D- (White) | 2
| H | GND (Black) | 3
Length: RG179 - 120mm, others 100mm
J2 - Housing |  |  | J6 - PCB
8D717W20SN | A | HD-SDI 1 (RG179) | MMCX7-P-C-GF-RA-CA3
A1
| B | HD-SDI 2 (RG179) | MMCX7-P-C-GF-RA-CA3
B1
| C | HD-SDI 3 (RG179) | MMCX7-P-C-GF-RA-CA3
C1
| D | HD-SDI 4 (RG179) | MMCX7-P-C-GF-RA-CA3
D1
J15 - PCB
| 1 | DA+ (White/Green) | 2 | M80-4602642
| 2 | DA- (Green) | 4
| 4 | DB+(White/Orange) | 6
| 5 | DB-(Orange) | 8
| 6 | DC+(Blue) | 1
| 7 | DC- (White/Blue) | 3
| 9 | DD+(White/Brown) | 5
| 10 | DD-(Brown) | 7
| 3 | Ground/Chassis | 10
| 11 | RS422_TX+ | 14
| 12 | RS422_TX- | 12
| 13 | Shield
| 14 | RS422_RX+ | 11
| 15 | RS422_RX- | 13
| 16 | Shield | 9
LENGTH 80MM
LCD-CN2 |  |  | J11 - PCB
BHR-02(8.0)VS-1N | 1 | 12V (Red) | 1 | M80-4600842
| 2 | GND (Black) | 7
LENGTH ??CM
Buttom "FRONT" |  |  | J14 - PCB
| 1 | KEY1 | 1 | M80-4602042
| 2 | 24V | 19
Buttom "REAR"
| 1 | KEY2 | 3
| 2 | 24V | 19
Buttom "IR"
| 1 | KEY3 | 5
| 2 | 24V | 19
Buttom "NUC"
| 1 | KEY4 | 7
| 2 | 24V | 19
Buttom "NIGHT"
| 1 | KEY5 | 9
| 2 | 24V | 19
Buttom "-"
| 1 | KEY6 | 11
| 2 | 24V | 19
Buttom "+"
| 1 | KEY7 | 13
| 2 | 24V | 19
Buttom "MENU"
| 1 | KEY8 | 15
| 2 | 24V | 19
Buttom POWER
| 1 | KEY9+ | 17
| 2 | KEY9- | 18

## pcb test cable
| RJ45 | LENGTH 60CM | J15 |  |  |  | LENGTH 60CM | J1
| 1 | DA+ (White/Green) | 2 | M80-4602642 | banana header red |  | 28V_IN | 5 | M80-4600842
| 2 | DA- (Green) | 4 |  |  |  | 28V_IN | 7
| 3 | DB+ (White/Orange) | 6
| 4 | DC+ (Blue) | 1 |  | banana header black |  | 28V_RTN | 6
| 5 | DC- (White/Blue) | 3 |  |  |  | 28V_RTN | 8
| 6 | DB- (Orange) | 8
| 7 | DD+ (White/Brown) | 5 |  |  | USB2.0
| 8 | DD- (Brown) | 7 |  |  | 1 | VBUS (RED) | 1
[6 empty] | 3 | D+ (Green) | 4
[6 empty] | 2 | D- (White) | 2
| DB9-FEMANLE |  |  |  |  | 4 | GND (Black) | 3
| 1 | RS422_TX+ | 14
| 2 | RS422_TX- | 12
| 6 | Shield | 16 |  |  |  | LENGTH 60CM
| 3 | RS422_RX+ | 11 |  |  | Buttom |  | J14
| 4 | RS422_RX- | 13 |  |  | 1 | KEY1 | 1 | M80-4602042
| 5 | Shield | 9 |  |  | 2 | 24V | 19
Buttom
[6 empty] | 1 | KEY2 | 3
[6 empty] | 2 | 24V | 19
| DB9-FEMANLE |  |  |  |  | Buttom
| 3 | RS232_RX | 20 |  |  | 1 | KEY3 | 5
| 2 | RS232_TX | 22 |  |  | 2 | 24V | 19
| 5 | RS232_GND | 18 |  |  | Buttom
[6 empty] | 1 | KEY4 | 7
[6 empty] | 2 | 24V | 19
| DB9-FEMANLE |  |  |  |  | Buttom
| 3 | RS232_RX2 | 19 |  |  | 1 | KEY5 | 9
| 2 | RS232_TX2 | 21 |  |  | 2 | 24V | 19
| 5 | RS232_GND2 | 17 |  |  | Buttom
[6 empty] | 1 | KEY6 | 11
[6 empty] | 2 | 24V | 19
| DB9-FEMANLE |  |  |  |  | Buttom
| 7 | CAN_H | 23 |  |  | 1 | KEY7 | 13
| 8 | CAN_L | 25 |  |  | 2 | 24V | 19
| 9 | Shield | 24 |  |  | Buttom
[6 empty] | 1 | KEY8 | 15
[6 empty] | 2 | 24V | 19
|  | LENGTH 30CM |  |  |  | Buttom
BHR-02(8.0)VS-1N |  |  | J11 |  |  | 1 | KEY9+ | 17
| 1 | 12V | 1 | M80-4600842 |  | 2 | KEY9- | 18
| 2 | GND | 7
| USB3.0 | LENGTH 20CM | J7
| 1 | VBUS (Red) | 8 | M80-4600842
| 2 | D- (White) | 2
| 3 | D+ (Green) | 4
| 4 | GND (Black) | 6
| 5 | SSRX- (Blue) | 1
| 6 | SSRX+ (Yellow) | 3
| 8 | SSTX- (Purple) | 7
| 9 | SSTX+ (Orange) | 5